## PY32F420R1xT_START
Comment | Description | Designator | Footprint | Quantity | 备注 | 参考链接
TP_SIN |  | 5V_USB_CHGR | TP_SIN | 1 | 不焊接
4.7nF |  | C1 | C0603 | 1
10uF |  | C2, C4, C7, C16 | C0805 | 4
100nF | [NoValue], Capacitor (Semiconductor SIM Model) | C3, C5, C6, C8, C9, C10, C11, C12, C13, C14, C15, C17, C18, C20, C21, C22, C23, C24, C26, C27, C29, C34, C35 | C0603 | 23
22pF |  | C19, C25, C30, C31, C32, C33 | C0603 | 6
1uF |  | C28, C36 | C0603 | 2
2X5P |  | CN1 | HDR2X5 | 1
CON5 |  | CN2 | CON5 | 1 | 不焊接
2X16P 2.54mm |  | CN3, CN4 | HDR-TH_32P-P2.54-V-M-R2-C16-S2.54-3 | 2
Header 5 | Header, 5-Pin | CN5 | HDR1X5 | 1 | 不焊接
JK-SMD0805-050-16V |  | F1 | F0805 | 1 |  | https://item.szlcsc.com/1055440.html
CON2 |  | J1, J2, JP2 | CON2 | 3 | JP2不焊接
CON3 |  | JP1, JP4 | CON3 | 2 | 2.54单排针， JP1:3.3V和VDD*用跳线帽短接 JP3:GND和BOOT0用跳线帽短接
TS-KG02S-AT43F |  | K1, K2, K3 | SW-SMD_4P-L6.0-W6.0-P4.50-LS8.5 | 3 |  | https://item.szlcsc.com/3079567.html
BEAD | SMD Chip ferrite bead, 600R@100MHz +/-25%, 350mA, 500mohm DC, 0603, T=0.8mm | L1 | L0603 | 1 |  | https://item.szlcsc.com/1354.html
MHPA3528RGBCT |  | LED1 | LED-ARRAY-SMD_4P-L3.5-W2.8-TL | 1 |  | https://item.szlcsc.com/400142.html
GREEN |  | LED_PB2 | 0603_LED | 1 |  | https://item.szlcsc.com/85436.html
RED |  | LED_VDD* | 0603_LED | 1 |  | https://item.szlcsc.com/1051408.html
KH-TYPE-C-16P |  | PYLK | USB-C-SMD_KH-TYPE-C-16P | 1 |  | https://item.szlcsc.com/747093.html
2302 | MOSFET N | Q1 | SOT23 | 1 |  | https://item.szlcsc.com/21953927.html
5.1K |  | R1, R3 | R0603 | 2
27R |  | R2, R7, R10, R11, R12, R13, R14, R18, R22, R26 | R0603 | 10
680R |  | R4, R6, R9, R32, R40, R45 | R0603 | 6
1M |  | R5, R8 | R0603 | 2
100R |  | R15 | R0805 | 1
10K |  | R16, R21, R28, R36, R55, R61 | R0603 | 6
20K |  | R17 | R0603 | 1
100R |  | R19 | R0603 | 1
100K |  | R20, R35, R44 | R0603 | 3
4.7K |  | R23, R24, R29 | R0603 | 3
16K | 0603WAF1602T5E 16KΩ(1602) ±1% | R25, R30 | R0603 | 2
0R |  | R27, R31, R33, R34, R37, R38, R39, R41, R42, R53, R54, R56, R57, R58, R59, R62 | JP2_SMD | 16 | 0603电阻
0R/NC |  | R43, R46, R47, R48, R49, R63 | JP2_SMD | 6 | 不焊接
0R |  | R50 | R0603 | 1
100R |  | R51, R52 | JP2_SMD | 2 | 0603电阻
1.5K |  | R60 | R0603 | 1
74LVC1T45DW |  | U1, U2, U5, U7, U8, U10, U12, U14 | SOT363 | 8 |  | https://item.szlcsc.com/180239.html
ESDALC6V1W5 | Dual Transil array for ESD protection | U3, U4 | ESD_SOT323-5L | 2 | 必须选择参考链接器件 | https://item.szlcsc.com/739503.html
USBLC6-2SC6 |  | U6 | SOT23-6 | 1 |  | https://item.szlcsc.com/7996.html
LM1117F-3.3 |  | U9 | SOT-89-3_L4.5-W2.5-P1.50-LS4.2-BR | 1
ESDALC6V1-1U2 | ESD protection 6V1 | U11, U20, U21 | ESD_ST0201 | 3
MT9700 |  | U13, U16 | SOT23-5 | 2
PY32F403C1xT | LQFP48 | U15 | LQFP-48_L7.0-W7.0-P0.50-LS9.0-BL | 1 | 我们提供
P25Q64SH | SST25VF010 | U17, U19 | SOP-8P | 2 | 我们提供
PY32F420Rx | LQFP64 | U18 | LQFP-64_L10.0-W10.0-P0.50-LS12.0-BL | 1 | 我们提供
24MHz | ±20ppm , 12.5pF , T_use: -40°C~125°C | Y1, Y2 | CRYSTAL-SMD_4P-L3.2-W2.5-BL | 2 |  | https://item.szlcsc.com/337080.html
32.768KHz | ±20ppm , 12.5pF , T_use: -40°C~125°C | Y3 | CRYSTAL-SMD_L3.2-W1.5-1 | 1 |  | https://item.szlcsc.com/98814.html